## Rev
Revision | Date | Author | Details
0.999d | 2023-05-18 | Ben Eckermann | PINMUX-i.MX93: LPTMR.ALT* is actually connected to ALT0/ALT1/ALT2, not ALT1/ALT2/ALT3. Impacts muxed functionality on ENET1_RD*, SD2_*, PDM_* pins.

## PINMUX-i.MX93
97 | 124 | IO PAD | TEST BUS | Alt0 | Alt1 | Alt2 | Alt3 | Alt4 | Alt5 | Alt6 | Alt6 Special EN | Alt7 | Alt7 Special EN | Default MUX | freq | load | drive strength | Default DS[1:0] | Default SR | Defalt ODE | Defalt PS | Defalt PE | Defalt IS | Function During Reset
9x9 | 11x11 | 124
X | X | RTC_XTALI |  | Alt0: bbsmmix.RTC |  |  |  | bbsmmix.RTC |  |  |  | 2'b10 | 0 | 0 | 0 | 1 | 0
X | X | RTC_XTALO | [15 empty] | 2'b10 | 0 | 0 | 0 | 1 | 0 | bar: Alt0
X | X | PMIC_STBY_REQ |  | Alt0: bbsmmix.PMIC_STBY_REQ | [7 empty] | 2'b10 | 0 | 1 | 1 | 1 | 0
X | X | PMIC_ON_REQ |  | Alt0: bbsmmix.PMIC_ON_REQ |  |  |  | bbsmmix.PMIC_ON_REQ |  |  |  | 2'b10 | 0 | 1 | 1 | 1 | 0
X | X | ONOFF |  | Alt0: bbsmmix.ONOFF |  |  |  | bbsmmix.ONOFF |  |  |  | 2'b10 | 0 | 0 | 1 | 0 | 1
X | X | POR_B |  | Alt0: bbsmmix.POR_B |  |  |  | bbsmmix.POR_B |  |  |  | 2'b10 | 0 | 0 | 1 | 0 | 1
X | X | TAMPER0 |  | Alt0: bbsmmix.TAMPER0 |  |  |  | bbsmmix.TAMPER0 |  |  |  | 2'b10 | 0 | 0 | 0 | 1 | 1
X | X | TAMPER1 |  | Alt0: bbsmmix.TAMPER1 |  |  |  | bbsmmix.TAMPER1 |  |  |  | 2'b10 | 0 | 0 | 0 | 1 | 1
X | X | GPIO_IO00 | test_bus_in[0] | gpio2.IO[0] | i2c3.SDA | isi.PCLK | lcdif.PCLK | spi6.PCS0 | uart5.TX | i2c5.SDA |  | flexio1.FLEXIO[0] |  | gpio2.IO[0] | 80Mhz | 15pf | 0 | 2'b11 | 1 | 0 | 0 | 1 | 0
X | X | GPIO_IO01 | test_bus_in[1] | gpio2.IO[1] | i2c3.SCL | isi.D[0] | lcdif.DE | spi6.SIN | uart5.RX | i2c5.SCL |  | flexio1.FLEXIO[1] |  | gpio2.IO[1] | 80Mhz | 15pf | 0 | 2'b11 | 1 | 0 | 0 | 1 | 0 | JTAG Active output
X | X | GPIO_IO02 | test_bus_in[2] | gpio2.IO[2] | i2c4.SDA | isi.FRAME_VALID | lcdif.VSYNC | spi6.SOUT | uart5.CTS_B | i2c6.SDA |  | flexio1.FLEXIO[2] |  | gpio2.IO[2] | 80Mhz | 15pf | 0 | 2'b11 | 1 | 0 | 1 | 1 | 0
X | X | GPIO_IO03 | test_bus_in[3] | gpio2.IO[3] | i2c4.SCL | isi.LINE_VALID | lcdif.HSYNC | spi6.SCK | uart5.RTS_B | i2c6.SCL |  | flexio1.FLEXIO[3] |  | gpio2.IO[3] | 80Mhz | 15pf | 0 | 2'b11 | 1 | 0 | 0 | 1 | 0
X | X | GPIO_IO04 | test_bus_in[4] | gpio2.IO[4] | tpm3.CH0 | pdm.CLK | lcdif.D[0] | spi7.PCS0 | uart6.TX | i2c6.SDA |  | flexio1.FLEXIO[4] |  | gpio2.IO[4] | 80Mhz | 15pf | 0 | 2'b11 | 1 | 0 | 0 | 1 | 0
X | X | GPIO_IO05 | test_bus_in[5] | gpio2.IO[5] | tpm4.CH0 | pdm.BIT_STREAM[0] | lcdif.D[1] | spi7.SIN | uart6.RX | i2c6.SCL |  | flexio1.FLEXIO[5] |  | gpio2.IO[5] | 80Mhz | 15pf | 0 | 2'b11 | 1 | 0 | 1 | 1 | 0
X | X | GPIO_IO06 | test_bus_in[6] | gpio2.IO[6] | tpm5.CH0 | pdm.BIT_STREAM[1] | lcdif.D[2] | spi7.SOUT | uart6.CTS_B | i2c7.SDA |  | flexio1.FLEXIO[6] |  | gpio2.IO[6] | 80Mhz | 15pf | 0 | 2'b11 | 1 | 0 | 0 | 1 | 0
X | X | GPIO_IO07 | test_bus_in[7] | gpio2.IO[7] | spi3.PCS1 | isi.D[1] | lcdif.D[3] | spi7.SCK | uart6.RTS_B | i2c7.SCL |  | flexio1.FLEXIO[7] |  | gpio2.IO[7] | 80Mhz | 15pf | 0 | 2'b11 | 1 | 0 | 0 | 1 | 0
X | X | GPIO_IO08 | test_bus_in[8] | gpio2.IO[8] | spi3.PCS0 | isi.D[2] | lcdif.D[4] | tpm6.CH0 | uart7.TX | i2c7.SDA |  | flexio1.FLEXIO[8] |  | gpio2.IO[8] | 80Mhz | 15pf | 0 | 2'b11 | 1 | 0 | 0 | 1 | 0
X | X | GPIO_IO09 | test_bus_in[9] | gpio2.IO[9] | spi3.SIN | isi.D[3] | lcdif.D[5] | tpm3.EXTCLK | uart7.RX | i2c7.SCL |  | flexio1.FLEXIO[9] |  | gpio2.IO[9] | 80Mhz | 15pf | 0 | 2'b11 | 1 | 0 | 0 | 1 | 0
X | X | GPIO_IO10 | test_bus_in[10] | gpio2.IO[10] | spi3.SOUT | isi.D[4] | lcdif.D[6] | tpm4.EXTCLK | uart7.CTS_B | i2c8.SDA |  | flexio1.FLEXIO[10] |  | gpio2.IO[10] | 80Mhz | 15pf | 0 | 2'b11 | 1 | 0 | 0 | 1 | 0
X | X | GPIO_IO11 | test_bus_in[11] | gpio2.IO[11] | spi3.SCK | isi.D[5] | lcdif.D[7] | tpm5.EXTCLK | uart7.RTS_B | i2c8.SCL |  | flexio1.FLEXIO[11] |  | gpio2.IO[11] | 80Mhz | 15pf | 0 | 2'b11 | 1 | 0 | 0 | 1 | 0
X | X | GPIO_IO12 | test_bus_in[12] | gpio2.IO[12] | tpm3.CH2 | pdm.BIT_STREAM[2] | lcdif.D[8] | spi8.PCS0 | uart8.TX | i2c8.SDA |  | sai3.RX_SYNC |  | gpio2.IO[12] | 80Mhz | 15pf | 0 | 2'b11 | 1 | 0 | 0 | 1 | 0
X | X | GPIO_IO13 | test_bus_in[13] | gpio2.IO[13] | tpm4.CH2 | pdm.BIT_STREAM[3] | lcdif.D[9] | spi8.SIN | uart8.RX | i2c8.SCL |  | flexio1.FLEXIO[13] |  | gpio2.IO[13] | 80Mhz | 15pf | 0 | 2'b11 | 1 | 0 | 0 | 1 | 0
X | X | GPIO_IO14 | test_bus_in[14] | gpio2.IO[14] | uart3.TX | isi.D[6] | lcdif.D[10] | spi8.SOUT | uart8.CTS_B | uart4.TX |  | flexio1.FLEXIO[14] |  | gpio2.IO[14] | 80Mhz | 15pf | 0 | 2'b11 | 1 | 0 | 0 | 1 | 0
X | X | GPIO_IO15 | test_bus_in[15] | gpio2.IO[15] | uart3.RX | isi.D[7] | lcdif.D[11] | spi8.SCK | uart8.RTS_B | uart4.RX |  | flexio1.FLEXIO[15] |  | gpio2.IO[15] | 80Mhz | 15pf | 0 | 2'b11 | 1 | 0 | 0 | 1 | 0
X | X | GPIO_IO16 | test_bus_in[16] | gpio2.IO[16] | sai3.TX_BCLK | pdm.BIT_STREAM[2] | lcdif.D[12] | uart3.CTS_B | spi4.PCS2 | uart4.CTS_B |  | flexio1.FLEXIO[16] |  | gpio2.IO[16] | 80Mhz | 15pf | 0 | 2'b11 | 1 | 0 | 0 | 1 | 0
X | X | GPIO_IO17 | test_bus_in[17] | gpio2.IO[17] | sai3.MCLK | isi.D[8] | lcdif.D[13] | uart3.RTS_B | spi4.PCS1 | uart4.RTS_B |  | flexio1.FLEXIO[17] |  | gpio2.IO[17] | 80Mhz | 15pf | 0 | 2'b11 | 1 | 0 | 0 | 1 | 0
X | X | GPIO_IO18 | test_bus_in[18] | gpio2.IO[18] | sai3.RX_BCLK | isi.D[9] | lcdif.D[14] | spi5.PCS0 | spi4.PCS0 | tpm5.CH2 |  | flexio1.FLEXIO[18] |  | gpio2.IO[18] | 80Mhz | 15pf | 0 | 2'b11 | 1 | 0 | 0 | 1 | 0
X | X | GPIO_IO19 | test_bus_in[19] | gpio2.IO[19] | sai3.RX_SYNC | pdm.BIT_STREAM[3] | lcdif.D[15] | spi5.SIN | spi4.SIN | tpm6.CH2 |  | sai3.TX_DATA[0] |  | gpio2.IO[19] | 80Mhz | 15pf | 0 | 2'b11 | 1 | 0 | 0 | 1 | 0
X | X | GPIO_IO20 | test_bus_in[20] | gpio2.IO[20] | sai3.RX_DATA[0] | pdm.BIT_STREAM[0] | lcdif.D[16] | spi5.SOUT | spi4.SOUT | tpm3.CH1 |  | flexio1.FLEXIO[20] |  | gpio2.IO[20] | 80Mhz | 15pf | 0 | 2'b11 | 1 | 0 | 0 | 1 | 0
X | X | GPIO_IO21 | test_bus_in[21] | gpio2.IO[21] | sai3.TX_DATA[0] | pdm.CLK | lcdif.D[17] | spi5.SCK | spi4.SCK | tpm4.CH1 |  | sai3.RX_BCLK |  | gpio2.IO[21] | 80Mhz | 15pf | 0 | 2'b11 | 1 | 0 | 0 | 1 | 0
| X | GPIO_IO22 |  | gpio2.IO[22] | usdhc3.CLK | spdif1.IN | lcdif.D[18] | tpm5.CH1 | tpm6.EXTCLK | i2c5.SDA |  | flexio1.FLEXIO[22] |  | gpio2.IO[22] | 80Mhz | 15pf | 0 | 2'b11 | 1 | 0 | 0 | 1 | 0
| X | GPIO_IO23 |  | gpio2.IO[23] | usdhc3.CMD | spdif1.OUT | lcdif.D[19] | tpm6.CH1 |  | i2c5.SCL |  | flexio1.FLEXIO[23] |  | gpio2.IO[23] | 80Mhz | 15pf | 0 | 2'b11 | 1 | 0 | 0 | 1 | 0
| X | GPIO_IO24 |  | gpio2.IO[24] | usdhc3.DATA0 |  | lcdif.D[20] | tpm3.CH3 | dap.TDO_TRACESWO | spi6.PCS1 |  | flexio1.FLEXIO[24] |  | gpio2.IO[24] | 80Mhz | 15pf | 0 | 2'b11 | 1 | 0 | 0 | 1 | 0
| X | GPIO_IO25 |  | gpio2.IO[25] | usdhc3.DATA1 | can2.TX | lcdif.D[21] | tpm4.CH3 | dap.TCLK_SWCLK | spi7.PCS1 |  | flexio1.FLEXIO[25] |  | gpio2.IO[25] | 80Mhz | 15pf | 0 | 2'b11 | 1 | 0 | 0 | 1 | 0
| X | GPIO_IO26 |  | gpio2.IO[26] | usdhc3.DATA2 | pdm.BIT_STREAM[1] | lcdif.D[22] | tpm5.CH3 | dap.TDI | spi8.PCS1 |  | sai3.TX_SYNC |  | gpio2.IO[26] | 80Mhz | 15pf | 0 | 2'b11 | 1 | 0 | 0 | 1 | 0
| X | GPIO_IO27 |  | gpio2.IO[27] | usdhc3.DATA3 | can2.RX | lcdif.D[23] | tpm6.CH3 | dap.TMS_SWDIO | spi5.PCS1 |  | flexio1.FLEXIO[27] |  | gpio2.IO[27] | 80Mhz | 15pf | 0 | 2'b11 | 1 | 0 | 0 | 1 | 0
| X | GPIO_IO28 |  | Alt0: gpio2.IO[28]; Alt1: i2c3.SDA |  | flexio1.FLEXIO[28] |  | gpio2.IO[28] | 5MHz | 15pf | 0 | 2'b11 | 1 | 0 | 0 | 1 | 0
| X | GPIO_IO29 |  | Alt0: gpio2.IO[29]; Alt1: i2c3.SCL |  | flexio1.FLEXIO[29] |  | gpio2.IO[29] | 5MHz | 15pf | 0 | 2'b11 | 1 | 0 | 0 | 1 | 0
X | X | CCM_CLKO1 |  | Alt0: ccmsrcgpcmix.CLKO1; Alt4: flexio1.FLEXIO[26]; Alt5: gpio3.IO[26] |  |  |  | ccmsrcgpcmix.CLKO1 | 125mhz | 15pf | 7 | 2'b11 | 1 | 0 | 0 | 0 | 0
| X | CCM_CLKO2 |  | Alt0: ccmsrcgpcmix.CLKO2; Alt4: flexio1.FLEXIO[27]; Alt5: gpio3.IO[27] |  |  |  | ccmsrcgpcmix.CLKO2 | 125mhz | 15pf | 7 | 2'b11 | 1 | 0 | 0 | 0 | 0
| X | CCM_CLKO3 |  | Alt0: ccmsrcgpcmix.CLKO3; Alt4: flexio2.FLEXIO[28]; Alt5: gpio4.IO[28] |  |  |  | gpio4.IO[28] | 125mhz | 15pf | 7 | 2'b11 | 1 | 0 | 0 | 1 | 0
| X | CCM_CLKO4 |  | Alt0: ccmsrcgpcmix.CLKO4; Alt4: flexio2.FLEXIO[29]; Alt5: gpio4.IO[29] |  |  |  | gpio4.IO[29] | 125mhz | 15pf | 7 | 2'b11 | 1 | 0 | 0 | 1 | 0
X | X | DAP_TDI |  | dap.TDI | mqs2.LEFT |  | can2.TX | flexio2.FLEXIO[30] | gpio3.IO[28] | uart5.RX |  |  |  | dap.TDI |  |  |  | 2'b10 | 0 | 0 | 1 | 1 | 0
X | X | DAP_TMS_SWDIO |  | Alt0: dap.TMS_SWDIO; Alt4: flexio2.FLEXIO[31]; Alt5: gpio3.IO[29]; Alt6: uart5.RTS_B |  |  |  | dap.TMS_SWDIO |  |  |  | 2'b10 | 0 | 0 | 1 | 1 | 0
X | X | DAP_TCLK_SWCLK |  | Alt0: dap.TCLK_SWCLK; Alt4: flexio1.FLEXIO[30]; Alt5: gpio3.IO[30]; Alt6: uart5.CTS_B |  |  |  | dap.TCLK_SWCLK |  |  |  | 2'b10 | 0 | 0 | 1 | 1 | 0
X | X | DAP_TDO_TRACESWO |  | dap.TDO_TRACESWO | mqs2.RIGHT |  | can2.RX | flexio1.FLEXIO[31] | gpio3.IO[31] | uart5.TX |  |  |  | dap.TDO_TRACESWO |  |  |  | 2'b10 | 0 | 0 | 1 | 0 | 0
X | X | ENET1_MDC | test_bus_in[22] | enet_qos.MDC | uart3.DCD_B | i3c2.SCL | usb1.OTG_ID | flexio2.FLEXIO[0] | gpio4.IO[0] |  |  |  |  | gpio4.IO[0] | <1Mhz | 15pf | 0 | 2'b11 | 1 | 0 | 0 | 1 | 0
X | X | ENET1_MDIO | test_bus_in[23] | enet_qos.MDIO | uart3.RIN_B | i3c2.SDA | usb1.OTG_PWR | flexio2.FLEXIO[1] | gpio4.IO[1] |  |  |  |  | gpio4.IO[1] | <1Mhz | 15pf | 0 | 2'b11 | 1 | 0 | 0 | 1 | 0
X | X | ENET1_TD3 | test_bus_in[24] | enet_qos.RGMII_TD3 |  | can2.TX | usb2.OTG_ID | flexio2.FLEXIO[2] | gpio4.IO[2] |  |  |  |  | gpio4.IO[2] | 125mhz | 15pf | 7 | 2'b11 | 1 | 0 | 0 | 1 | 0
X | X | ENET1_TD2 | test_bus_in[25] | enet_qos.RGMII_TD2 | INPUT=enet_qos.TX_CLK OUTPUT=ccmsrcgpcmix.ENET_CLK_ROOT | can2.RX | usb2.OTG_OC | flexio2.FLEXIO[3] | gpio4.IO[3] |  |  |  |  | gpio4.IO[3] | 125mhz | 15pf | 7 | 2'b11 | 1 | 0 | 0 | 1 | 0
X | X | ENET1_TD1 | test_bus_in[26] | enet_qos.RGMII_TD1 | uart3.RTS_B | i3c2.PUR | usb1.OTG_OC | flexio2.FLEXIO[4] | gpio4.IO[4] | i3c2.PUR_B |  |  |  | gpio4.IO[4] | 125mhz | 15pf | 7 | 2'b11 | 1 | 0 | 0 | 1 | 0
X | X | ENET1_TD0 | test_bus_in[27] | Alt0: enet_qos.RGMII_TD0; Alt1: uart3.TX; Alt4: flexio2.FLEXIO[5]; Alt5: gpio4.IO[5] |  |  |  | gpio4.IO[5] | 125mhz | 15pf | 7 | 2'b11 | 1 | 0 | 0 | 1 | 0
X | X | ENET1_TX_CTL | test_bus_in[28] | Alt0: enet_qos.RGMII_TX_CTL; Alt1: uart3.DTR_B; Alt4: flexio2.FLEXIO[6]; Alt5: gpio4.IO[6] |  |  |  | gpio4.IO[6] | 125mhz | 15pf | 7 | 2'b11 | 1 | 0 | 0 | 1 | 0
X | X | ENET1_TXC | test_bus_in[29] | Alt0: enet_qos.RGMII_TXC; Alt1: enet_qos.TX_ER; Alt4: flexio2.FLEXIO[7]; Alt5: gpio4.IO[7] |  |  |  | gpio4.IO[7] | 125mhz | 15pf | 7 | 2'b11 | 1 | 0 | 0 | 1 | 0
X | X | ENET1_RX_CTL | test_bus_in[30] | enet_qos.RGMII_RX_CTL | uart3.DSR_B |  | usb2.OTG_PWR | flexio2.FLEXIO[8] | gpio4.IO[8] |  |  |  |  | gpio4.IO[8] | 125mhz | 15pf | 7 | 2'b11 | 1 | 0 | 0 | 1 | 0
X | X | ENET1_RXC | test_bus_in[31] | Alt0: enet_qos.RGMII_RXC; Alt1: enet_qos.RX_ER; Alt4: flexio2.FLEXIO[9]; Alt5: gpio4.IO[9] |  |  |  | gpio4.IO[9] | 125mhz | 15pf | 7 | 2'b11 | 1 | 0 | 0 | 1 | 0
X | X | ENET1_RD0 | test_bus_in[32] | Alt0: enet_qos.RGMII_RD0; Alt1: uart3.RX; Alt4: flexio2.FLEXIO[10]; Alt5: gpio4.IO[10] |  |  |  | gpio4.IO[10] | 125mhz | 15pf | 7 | 2'b11 | 1 | 0 | 0 | 1 | 0
X | X | ENET1_RD1 | test_bus_in[33] | enet_qos.RGMII_RD1 | uart3.CTS_B |  | lptmr2.ALT0 | flexio2.FLEXIO[11] | gpio4.IO[11] |  |  |  |  | gpio4.IO[11] | 125mhz | 15pf | 7 | 2'b11 | 1 | 0 | 0 | 1 | 0
X | X | ENET1_RD2 | test_bus_in[34] | Alt0: enet_qos.RGMII_RD2; Alt3: lptmr2.ALT1; Alt4: flexio2.FLEXIO[12]; Alt5: gpio4.IO[12] |  |  |  | gpio4.IO[12] | 125mhz | 15pf | 7 | 2'b11 | 1 | 0 | 0 | 1 | 0
X | X | ENET1_RD3 | test_bus_in[35] | Alt0: enet_qos.RGMII_RD3; Alt3: lptmr2.ALT2; Alt4: flexio2.FLEXIO[13]; Alt5: gpio4.IO[13] |  |  |  | gpio4.IO[13] | 125mhz | 15pf | 7 | 2'b11 | 1 | 0 | 0 | 1 | 0
| X | ENET2_MDC |  | enet2.MDC | uart4.DCD_B | sai2.RX_SYNC |  | flexio2.FLEXIO[14] | gpio4.IO[14] |  |  |  |  | gpio4.IO[14] | <1Mhz | 15pf | 0 | 2'b11 | 1 | 0 | 0 | 1 | 0
| X | ENET2_MDIO |  | enet2.MDIO | uart4.RIN_B | sai2.RX_BCLK |  | flexio2.FLEXIO[15] | gpio4.IO[15] |  |  |  |  | gpio4.IO[15] | <1Mhz | 15pf | 0 | 2'b11 | 1 | 0 | 0 | 1 | 0
| X | ENET2_TD3 |  | Alt0: enet2.RGMII_TD3; Alt2: sai2.RX_DATA[0]; Alt4: flexio2.FLEXIO[16]; Alt5: gpio4.IO[16] |  |  |  | gpio4.IO[16] | 125mhz | 15pf | 7 | 2'b11 | 1 | 0 | 0 | 1 | 0
| X | ENET2_TD2 |  | enet2.RGMII_TD2 | INPUT=enet2.TX_CLK OUTPUT=ccmsrcgpcmix.ENET_REF_CLK_ROOT | sai2.RX_DATA[1] |  | flexio2.FLEXIO[17] | gpio4.IO[17] |  |  |  |  | gpio4.IO[17] | 125mhz | 15pf | 7 | 2'b11 | 1 | 0 | 0 | 1 | 0
| X | ENET2_TD1 |  | enet2.RGMII_TD1 | uart4.RTS_B | sai2.RX_DATA[2] |  | flexio2.FLEXIO[18] | gpio4.IO[18] |  |  |  |  | gpio4.IO[18] | 125mhz | 15pf | 7 | 2'b11 | 1 | 0 | 0 | 1 | 0
| X | ENET2_TD0 |  | enet2.RGMII_TD0 | uart4.TX | sai2.RX_DATA[3] |  | flexio2.FLEXIO[19] | gpio4.IO[19] |  |  |  |  | gpio4.IO[19] | 125mhz | 15pf | 7 | 2'b11 | 1 | 0 | 0 | 1 | 0
| X | ENET2_TX_CTL |  | enet2.RGMII_TX_CTL | uart4.DTR_B | sai2.TX_SYNC |  | flexio2.FLEXIO[20] | gpio4.IO[20] |  |  |  |  | gpio4.IO[20] | 125mhz | 15pf | 7 | 2'b11 | 1 | 0 | 0 | 1 | 0
| X | ENET2_TXC |  | enet2.RGMII_TXC | enet2.TX_ER | sai2.TX_BCLK |  | flexio2.FLEXIO[21] | gpio4.IO[21] |  |  |  |  | gpio4.IO[21] | 125mhz | 15pf | 7 | 2'b11 | 1 | 0 | 0 | 1 | 0
| X | ENET2_RX_CTL |  | enet2.RGMII_RX_CTL | uart4.DSR_B | sai2.TX_DATA[0] |  | flexio2.FLEXIO[22] | gpio4.IO[22] |  |  |  |  | gpio4.IO[22] | 125mhz | 15pf | 7 | 2'b11 | 1 | 0 | 0 | 1 | 0
| X | ENET2_RXC |  | enet2.RGMII_RXC | enet2.RX_ER | sai2.TX_DATA[1] |  | flexio2.FLEXIO[23] | gpio4.IO[23] |  |  |  |  | gpio4.IO[23] | 125mhz | 15pf | 7 | 2'b11 | 1 | 0 | 0 | 1 | 0
| X | ENET2_RD0 |  | enet2.RGMII_RD0 | uart4.RX | sai2.TX_DATA[2] |  | flexio2.FLEXIO[24] | gpio4.IO[24] |  |  |  |  | gpio4.IO[24] | 125mhz | 15pf | 7 | 2'b11 | 1 | 0 | 0 | 1 | 0
| X | ENET2_RD1 |  | enet2.RGMII_RD1 | spdif1.IN | sai2.TX_DATA[3] |  | flexio2.FLEXIO[25] | gpio4.IO[25] |  |  |  |  | gpio4.IO[25] | 125mhz | 15pf | 7 | 2'b11 | 1 | 0 | 0 | 1 | 0
| X | ENET2_RD2 |  | enet2.RGMII_RD2 | uart4.CTS_B | sai2.MCLK | mqs2.RIGHT | flexio2.FLEXIO[26] | gpio4.IO[26] |  |  |  |  | gpio4.IO[26] | 125mhz | 15pf | 7 | 2'b11 | 1 | 0 | 0 | 1 | 0
| X | ENET2_RD3 |  | enet2.RGMII_RD3 | spdif1.OUT | spdif1.IN | mqs2.LEFT | flexio2.FLEXIO[27] | gpio4.IO[27] |  |  |  |  | gpio4.IO[27] | 125mhz | 15pf | 7 | 2'b11 | 1 | 0 | 0 | 1 | 0
X | X | SD1_CLK | test_bus_in[36] | Alt0: usdhc1.CLK; Alt4: flexio1.FLEXIO[8]; Alt5: gpio3.IO[8] |  |  |  | gpio3.IO[8] | 200mhz | 15pf | 7 | 2'b11 | 1 | 0 | 0 | 1 | 0
X | X | SD1_CMD | test_bus_in[37] | Alt0: usdhc1.CMD; Alt4: flexio1.FLEXIO[9]; Alt5: gpio3.IO[9] |  |  |  | gpio3.IO[9] | 200mhz | 15pf | 7 | 2'b11 | 1 | 0 | 0 | 1 | 0
X | X | SD1_DATA0 | test_bus_in[38] | Alt0: usdhc1.DATA0; Alt4: flexio1.FLEXIO[10]; Alt5: gpio3.IO[10] |  |  |  | gpio3.IO[10] | 200mhz | 15pf | 7 | 2'b11 | 1 | 0 | 0 | 1 | 0
X | X | SD1_DATA1 | test_bus_in[39] | Alt0: usdhc1.DATA1; Alt4: flexio1.FLEXIO[11]; Alt5: gpio3.IO[11] |  |  |  | gpio3.IO[11] | 200mhz | 15pf | 7 | 2'b11 | 1 | 0 | 0 | 1 | 0
X | X | SD1_DATA2 | test_bus_in[40] | Alt0: usdhc1.DATA2; Alt4: flexio1.FLEXIO[12]; Alt5: gpio3.IO[12] |  |  |  | gpio3.IO[12] | 200mhz | 15pf | 7 | 2'b11 | 1 | 0 | 0 | 1 | 0
X | X | SD1_DATA3 | test_bus_out[0] | Alt0: usdhc1.DATA3; Alt1: flexspi.A_SS1_B; Alt4: flexio1.FLEXIO[13]; Alt5: gpio3.IO[13] |  |  |  | gpio3.IO[13] | 200mhz | 15pf | 7 | 2'b11 | 1 | 0 | 0 | 1 | 0
X | X | SD1_DATA4 | test_bus_out[1] | Alt0: usdhc1.DATA4; Alt1: flexspi.A_DATA[4]; Alt4: flexio1.FLEXIO[14]; Alt5: gpio3.IO[14] |  |  |  | gpio3.IO[14] | 200mhz | 15pf | 7 | 2'b11 | 1 | 0 | 0 | 1 | 0
X | X | SD1_DATA5 | test_bus_out[2] | usdhc1.DATA5 | flexspi.A_DATA[5] | usdhc1.RESET_B |  | flexio1.FLEXIO[15] | gpio3.IO[15] |  |  |  |  | gpio3.IO[15] | 200mhz | 15pf | 7 | 2'b11 | 1 | 0 | 0 | 1 | 0
X | X | SD1_DATA6 | test_bus_out[3] | usdhc1.DATA6 | flexspi.A_DATA[6] | usdhc1.CD_B |  | flexio1.FLEXIO[16] | gpio3.IO[16] |  |  |  |  | gpio3.IO[16] | 200mhz | 15pf | 7 | 2'b11 | 1 | 0 | 0 | 1 | 0
X | X | SD1_DATA7 | test_bus_out[4] | usdhc1.DATA7 | flexspi.A_DATA[7] | usdhc1.WP |  | flexio1.FLEXIO[17] | gpio3.IO[17] |  |  |  |  | gpio3.IO[17] | 200mhz | 15pf | 7 | 2'b11 | 1 | 0 | 0 | 1 | 0
X | X | SD1_STROBE | test_bus_out[5] | Alt0: usdhc1.STROBE; Alt1: flexspi.A_DQS; Alt4: flexio1.FLEXIO[18]; Alt5: gpio3.IO[18] |  |  |  | gpio3.IO[18] | 200mhz | 15pf | 7 | 2'b11 | 1 | 0 | 0 | 1 | 0
X | X | SD2_VSELECT | test_bus_out[6] | usdhc2.VSELECT | usdhc2.WP | lptmr2.ALT2 |  | flexio1.FLEXIO[19] | gpio3.IO[19] |  |  |  |  | gpio3.IO[19] | <1Mhz | 15pf | 0 | 2'b11 | 1 | 0 | 0 | 1 | 0
X | X | SD3_CLK | test_bus_out[7] | Alt0: usdhc3.CLK; Alt1: flexspi.A_SCLK; Alt4: flexio1.FLEXIO[20]; Alt5: gpio3.IO[20] |  |  |  | gpio3.IO[20] | 200mhz | 15pf | 7 | 2'b11 | 1 | 0 | 0 | 1 | 0
X | X | SD3_CMD | test_bus_out[8] | Alt0: usdhc3.CMD; Alt1: flexspi.A_SS0_B; Alt4: flexio1.FLEXIO[21]; Alt5: gpio3.IO[21] |  |  |  | gpio3.IO[21] | 100mhz | 15pf | 7 | 2'b11 | 1 | 0 | 0 | 1 | 0
X | X | SD3_DATA0 | test_bus_out[9] | Alt0: usdhc3.DATA0; Alt1: flexspi.A_DATA[0]; Alt4: flexio1.FLEXIO[22]; Alt5: gpio3.IO[22] |  |  |  | gpio3.IO[22] | 100mhz | 15pf | 7 | 2'b11 | 1 | 0 | 0 | 1 | 0
X | X | SD3_DATA1 | test_bus_out[10] | Alt0: usdhc3.DATA1; Alt1: flexspi.A_DATA[1]; Alt4: flexio1.FLEXIO[23]; Alt5: gpio3.IO[23] |  |  |  | gpio3.IO[23] | 100mhz | 15pf | 7 | 2'b11 | 1 | 0 | 0 | 1 | 0
X | X | SD3_DATA2 | test_bus_out[11] | Alt0: usdhc3.DATA2; Alt1: flexspi.A_DATA[2]; Alt4: flexio1.FLEXIO[24]; Alt5: gpio3.IO[24] |  |  |  | gpio3.IO[24] | 100mhz | 15pf | 7 | 2'b11 | 1 | 0 | 0 | 1 | 0
X | X | SD3_DATA3 | test_bus_out[12] | Alt0: usdhc3.DATA3; Alt1: flexspi.A_DATA[3]; Alt4: flexio1.FLEXIO[25]; Alt5: gpio3.IO[25] |  |  |  | gpio3.IO[25] | 100mhz | 15pf | 7 | 2'b11 | 1 | 0 | 0 | 1 | 0
X | X | SD2_CD_B | test_bus_out[13] | usdhc2.CD_B | enet_qos.1588_EVENT0_IN | i3c2.SCL |  | flexio1.FLEXIO[0] | gpio3.IO[0] |  |  |  |  | gpio3.IO[0] | <1Mhz | 15pf | 0 | 2'b11 | 1 | 0 | 0 | 1 | 0
X | X | SD2_CLK | test_bus_out[14] | usdhc2.CLK | enet_qos.1588_EVENT0_OUT | i3c2.SDA |  | flexio1.FLEXIO[1] | gpio3.IO[1] |  |  |  |  | gpio3.IO[1] | 200mhz | 15pf | 7 | 2'b11 | 1 | 0 | 0 | 1 | 0
X | X | SD2_CMD | test_bus_out[15] | usdhc2.CMD | enet2.1588_EVENT0_IN | i3c2.PUR | i3c2.PUR_B | flexio1.FLEXIO[2] | gpio3.IO[2] |  |  |  |  | gpio3.IO[2] | 100mhz | 15pf | 7 | 2'b11 | 1 | 0 | 0 | 1 | 0
X | X | SD2_DATA0 | test_bus_out[16] | usdhc2.DATA0 | enet2.1588_EVENT0_OUT | can2.TX |  | flexio1.FLEXIO[3] | gpio3.IO[3] |  |  |  |  | gpio3.IO[3] | 100mhz | 15pf | 7 | 2'b11 | 1 | 0 | 0 | 1 | 0
X | X | SD2_DATA1 | test_bus_out[17] | usdhc2.DATA1 | enet2.1588_EVENT1_IN | can2.RX |  | flexio1.FLEXIO[4] | gpio3.IO[4] |  |  |  |  | gpio3.IO[4] | 100mhz | 15pf | 7 | 2'b11 | 1 | 0 | 0 | 1 | 0
X | X | SD2_DATA2 | test_bus_out[18] | usdhc2.DATA2 | enet2.1588_EVENT1_OUT | mqs2.RIGHT |  | flexio1.FLEXIO[5] | gpio3.IO[5] |  |  |  |  | gpio3.IO[5] | 100mhz | 15pf | 7 | 2'b11 | 1 | 0 | 0 | 1 | 0
X | X | SD2_DATA3 | test_bus_out[19] | usdhc2.DATA3 | lptmr2.ALT0 | mqs2.LEFT |  | flexio1.FLEXIO[6] | gpio3.IO[6] |  |  |  |  | gpio3.IO[6] | 100mhz | 15pf | 7 | 2'b11 | 1 | 0 | 0 | 1 | 0
X | X | SD2_RESET_B | test_bus_out[20] | Alt0: usdhc2.RESET_B; Alt1: lptmr2.ALT1; Alt4: flexio1.FLEXIO[7]; Alt5: gpio3.IO[7] |  |  |  | gpio3.IO[7] | <1Mhz | 15pf | 0 | 2'b11 | 1 | 0 | 0 | 1 | 0
X | X | I2C1_SCL | test_bus_out[21] | i2c1.SCL | i3c1.SCL | uart1.DCD_B | tpm2.CH0 |  | gpio1.IO[0] |  |  |  |  | gpio1.IO[0] | 5mhz | 50pf | 1 | 2'b11 | 1 | 0 | 0 | 1 | 0
X | X | I2C1_SDA | test_bus_out[22] | i2c1.SDA | i3c1.SDA | uart1.RIN_B | tpm2.CH1 |  | gpio1.IO[1] |  |  |  |  | gpio1.IO[1] | 5mhz | 50pf | 1 | 2'b11 | 1 | 0 | 0 | 1 | 0
X | X | I2C2_SCL | test_bus_out[23] | i2c2.SCL | i3c1.PUR | uart2.DCD_B | tpm2.CH2 | sai1.RX_SYNC | gpio1.IO[2] | i3c1.PUR_B |  |  |  | gpio1.IO[2] | 5mhz | 50pf | 1 | 2'b11 | 1 | 0 | 0 | 1 | 0
X | X | I2C2_SDA | test_bus_out[24] | i2c2.SDA |  | uart2.RIN_B | tpm2.CH3 | sai1.RX_BCLK | gpio1.IO[3] |  |  |  |  | gpio1.IO[3] | 5mhz | 50pf | 1 | 2'b11 | 1 | 0 | 0 | 1 | 0
X | X | UART1_RXD | test_bus_out[25] | uart1.RX | seco.RX | spi2.SIN | tpm1.CH0 |  | gpio1.IO[4] |  |  |  |  | gpio1.IO[4] | 5mhz | 50pf | 1 | 2'b11 | 1 | 0 | 0 | 1 | 0
X | X | UART1_TXD | test_bus_out[26] | uart1.TX | seco.TX | spi2.PCS0 | tpm1.CH1 |  | gpio1.IO[5]/ccmsrcgpcmix.BOOT_MODE[0] |  |  |  |  | gpio1.IO[5]/ccmsrcgpcmix.BOOT_MODE[0] | 5mhz | 50pf | 1 | 2'b11 | 1 | 0 | 0 | 1 | 0
X | X | UART2_RXD | test_bus_out[27] | uart2.RX | uart1.CTS_B | spi2.SOUT | tpm1.CH2 | sai1.MCLK | gpio1.IO[6] |  |  |  |  | gpio1.IO[6] | 5mhz | 50pf | 1 | 2'b11 | 1 | 0 | 0 | 1 | 0
X | X | UART2_TXD | test_bus_out[28] | uart2.TX | uart1.RTS_B | spi2.SCK | tpm1.CH3 |  | gpio1.IO[7]/ccmsrcgpcmix.BOOT_MODE[1] |  |  |  |  | gpio1.IO[7]/ccmsrcgpcmix.BOOT_MODE[1] | 5mhz | 50pf | 1 | 2'b11 | 1 | 0 | 0 | 1 | 0
X | X | PDM_CLK | test_bus_out[29] | pdm.CLK | mqs1.LEFT |  |  | lptmr1.ALT0 | gpio1.IO[8] | can1.TX |  |  |  | gpio1.IO[8] | 5mhz | 50pf | 1 | 2'b11 | 1 | 0 | 0 | 1 | 0
X | X | PDM_BIT_STREAM0 | test_bus_out[30] | pdm.BIT_STREAM[0] | mqs1.RIGHT | spi1.PCS1 | tpm1.EXTCLK | lptmr1.ALT1 | gpio1.IO[9] | can1.RX |  |  |  | gpio1.IO[9] | 5mhz | 50pf | 1 | 2'b11 | 1 | 0 | 0 | 1 | 0
X | X | PDM_BIT_STREAM1 | test_bus_out[31] | pdm.BIT_STREAM[1] | m33.NMI | spi2.PCS1 | tpm2.EXTCLK | lptmr1.ALT2 | gpio1.IO[10] |  |  |  |  | gpio1.IO[10] | 5mhz | 50pf | 1 | 2'b11 | 1 | 0 | 0 | 1 | 0
X | X | SAI1_TXFS | test_bus_out[32] | sai1.TX_SYNC | sai1.TX_DATA[1] | spi1.PCS0 | uart2.DTR_B | mqs1.LEFT | gpio1.IO[11]/ccmsrcgpcmix.BOOT_MODE[2] |  |  |  |  | gpio1.IO[11]/ccmsrcgpcmix.BOOT_MODE[2] | 5mhz | 50pf | 1 | 2'b11 | 1 | 0 | 0 | 1 | 0
X | X | SAI1_TXC | test_bus_out[33] | sai1.TX_BCLK | uart2.CTS_B | spi1.SIN | uart1.DSR_B | can1.RX | gpio1.IO[12] |  |  |  |  | gpio1.IO[12] | 5mhz | 50pf | 1 | 2'b11 | 1 | 0 | 0 | 1 | 0
X | X | SAI1_TXD0 | test_bus_out[34] | sai1.TX_DATA[0] | uart2.RTS_B | spi1.SCK | uart1.DTR_B | can1.TX | gpio1.IO[13]/ccmsrcgpcmix.BOOT_MODE[3] |  |  |  |  | gpio1.IO[13]/ccmsrcgpcmix.BOOT_MODE[3] | 5mhz | 50pf | 1 | 2'b11 | 1 | 0 | 0 | 1 | 0
X | X | SAI1_RXD0 | test_bus_out[35] | sai1.RX_DATA[0] | sai1.MCLK | spi1.SOUT | uart2.DSR_B | mqs1.RIGHT | gpio1.IO[14] |  |  |  |  | gpio1.IO[14] | 5mhz | 50pf | 1 | 2'b11 | 1 | 0 | 0 | 1 | 0
X | X | WDOG_ANY | test_bus_out[36] | Alt0: wdog1.WDOG_ANY; Alt5: gpio1.IO[15] |  |  |  | wdog1.WDOG_ANY | 5mhz | 50pf | 1 | 2'b11 | 1 | 0 | 1 | 1 | 0
X | X | CLKIN1 |  | Alt0: anamix.CLKIN1; Alt1: anamix.esd_diode | [7 empty] | 2'b11 | 1 | 0 | 0 | 1 | 0
X | X | CLKIN2 |  | Alt0: anamix.CLKIN2; Alt1: anamix.atx | [7 empty] | 2'b11 | 1 | 0 | 0 | 1 | 0
X | X | XTALI_24M |  | Alt0: anamix.xtali_24M
X | X | XTALO_24M |  | Alt0: anamix.xtalo_24M
X | X | ADC_IN0 |  | Alt0: anamix.adc_in0
X | X | ADC_IN1 |  | Alt0: anamix.adc_in1
| X | ADC_IN2 |  | Alt0: anamix.adc_in2
| X | ADC_IN3 |  | Alt0: anamix.adc_in3
Note on V1: Ben Eckermann: If PE=1, then PS=0 means Pull-down enable, and PS=1 means Pull-up enable.
Note on W1: Ben Eckermann: Definition of PE: 0=Pull disabled. 1=Pull-up or Pull-down enabled (polarity controlled by PS).
Note on X1: Ben Eckermann: If IE=1 (input enabled): IS=0 = CMOS input IS=1 = Schmitt trigger input

## PinList-i.MX93
9x9 | 11x11 | PAD TYPE | Bump | Ball | Power Group | Status while reset is asserted | Status after reset is deasserted
138 | 198 |  |  | 198
X | X | ANALOG | RTC_XTALI | RTC_XTALI | NVCC_BBSM
X | X | ANALOG | RTC_XTALO | RTC_XTALO | NVCC_BBSM
X | X | GPIO | PMIC_STBY_REQ | PMIC_STBY_REQ | NVCC_BBSM | output low w/o PU/PD | no change
X | X | GPIO | PMIC_ON_REQ | PMIC_ON_REQ | NVCC_BBSM | output high w/o PU/PD | no change
X | X | GPIO | ONOFF | ONOFF | NVCC_BBSM | input w/o PU/PD | no change
X | X | GPIO | POR_B | POR_B | NVCC_BBSM | input w/o PU/PD | no change
X | X | GPIO | TAMPER0 | TAMPER0 | NVCC_BBSM | input w/ PD | no change
X | X | GPIO | TAMPER1 | TAMPER1 | NVCC_BBSM | input w/ PD | no change
X | X | GPIO | GPIO_IO00 | GPIO_IO00 | NVCC_GPIO | input w/ PD | no change
X | X | GPIO | GPIO_IO01 | GPIO_IO01 | NVCC_GPIO | input w/ PD | no change
X | X | GPIO | GPIO_IO02 | GPIO_IO02 | NVCC_GPIO | input w/ PD | no change
X | X | GPIO | GPIO_IO03 | GPIO_IO03 | NVCC_GPIO | input w/ PD | no change
X | X | GPIO | GPIO_IO04 | GPIO_IO04 | NVCC_GPIO | input w/ PD | no change
X | X | GPIO | GPIO_IO05 | GPIO_IO05 | NVCC_GPIO | input w/ PD | no change
X | X | GPIO | GPIO_IO06 | GPIO_IO06 | NVCC_GPIO | input w/ PD | no change
X | X | GPIO | GPIO_IO07 | GPIO_IO07 | NVCC_GPIO | input w/ PD | no change
X | X | GPIO | GPIO_IO08 | GPIO_IO08 | NVCC_GPIO | input w/ PD | no change
X | X | GPIO | GPIO_IO09 | GPIO_IO09 | NVCC_GPIO | input w/ PD | no change
X | X | GPIO | GPIO_IO10 | GPIO_IO10 | NVCC_GPIO | input w/ PD | no change
X | X | GPIO | GPIO_IO11 | GPIO_IO11 | NVCC_GPIO | input w/ PD | no change
X | X | GPIO | GPIO_IO12 | GPIO_IO12 | NVCC_GPIO | input w/ PD | no change
X | X | GPIO | GPIO_IO13 | GPIO_IO13 | NVCC_GPIO | input w/ PD | no change
X | X | GPIO | GPIO_IO14 | GPIO_IO14 | NVCC_GPIO | input w/ PD | no change
X | X | GPIO | GPIO_IO15 | GPIO_IO15 | NVCC_GPIO | input w/ PD | no change
X | X | GPIO | GPIO_IO16 | GPIO_IO16 | NVCC_GPIO | input w/ PD | no change
X | X | GPIO | GPIO_IO17 | GPIO_IO17 | NVCC_GPIO | input w/ PD | no change
X | X | GPIO | GPIO_IO18 | GPIO_IO18 | NVCC_GPIO | input w/ PD | no change
X | X | GPIO | GPIO_IO19 | GPIO_IO19 | NVCC_GPIO | input w/ PD | no change
X | X | GPIO | GPIO_IO20 | GPIO_IO20 | NVCC_GPIO | input w/ PD | no change
X | X | GPIO | GPIO_IO21 | GPIO_IO21 | NVCC_GPIO | input w/ PD | no change
| X | GPIO | GPIO_IO22 | GPIO_IO22 | NVCC_GPIO | input w/ PD | no change
| X | GPIO | GPIO_IO23 | GPIO_IO23 | NVCC_GPIO | input w/ PD | no change
| X | GPIO | GPIO_IO24 | GPIO_IO24 | NVCC_GPIO | input w/ PD | no change
| X | GPIO | GPIO_IO25 | GPIO_IO25 | NVCC_GPIO | input w/ PD | no change
| X | GPIO | GPIO_IO26 | GPIO_IO26 | NVCC_GPIO | input w/ PD | no change
| X | GPIO | GPIO_IO27 | GPIO_IO27 | NVCC_GPIO | input w/ PD | no change
| X | GPIO | GPIO_IO28 | GPIO_IO28 | NVCC_GPIO | input w/ PD | no change
| X | GPIO | GPIO_IO29 | GPIO_IO29 | NVCC_GPIO | input w/ PD | no change
X | X | GPIO | CCM_CLKO1 | CCM_CLKO1 | NVCC_WAKEUP | output low | no change
| X | GPIO | CCM_CLKO2 | CCM_CLKO2 | NVCC_WAKEUP | output low | no change
| X | GPIO | CCM_CLKO3 | CCM_CLKO3 | NVCC_WAKEUP | input w/ PD | no change
| X | GPIO | CCM_CLKO4 | CCM_CLKO4 | NVCC_WAKEUP | input w/ PD | no change
X | X | GPIO | DAP_TDI | DAP_TDI | NVCC_WAKEUP | input w/ PU | no change
X | X | GPIO | DAP_TMS_SWDIO | DAP_TMS_SWDIO | NVCC_WAKEUP | input w/ PU | no change
X | X | GPIO | DAP_TCLK_SWCLK | DAP_TCLK_SWCLK | NVCC_WAKEUP | input w/ PD | no change
X | X | GPIO | DAP_TDO_TRACESWO | DAP_TDO_TRACESWO | NVCC_WAKEUP | input w/o PU/PD | no change
X | X | GPIO | ENET1_MDC | ENET1_MDC | NVCC_WAKEUP | input w/ PD | no change
X | X | GPIO | ENET1_MDIO | ENET1_MDIO | NVCC_WAKEUP | input w/ PD | no change
X | X | GPIO | ENET1_TD3 | ENET1_TD3 | NVCC_WAKEUP | input w/ PD | no change
X | X | GPIO | ENET1_TD2 | ENET1_TD2 | NVCC_WAKEUP | input w/ PD | no change
X | X | GPIO | ENET1_TD1 | ENET1_TD1 | NVCC_WAKEUP | input w/ PD | no change
X | X | GPIO | ENET1_TD0 | ENET1_TD0 | NVCC_WAKEUP | input w/ PD | no change
X | X | GPIO | ENET1_TX_CTL | ENET1_TX_CTL | NVCC_WAKEUP | input w/ PD | no change
X | X | GPIO | ENET1_TXC | ENET1_TXC | NVCC_WAKEUP | input w/ PD | no change
X | X | GPIO | ENET1_RX_CTL | ENET1_RX_CTL | NVCC_WAKEUP | input w/ PD | no change
X | X | GPIO | ENET1_RXC | ENET1_RXC | NVCC_WAKEUP | input w/ PD | no change
X | X | GPIO | ENET1_RD0 | ENET1_RD0 | NVCC_WAKEUP | input w/ PD | no change
X | X | GPIO | ENET1_RD1 | ENET1_RD1 | NVCC_WAKEUP | input w/ PD | no change
X | X | GPIO | ENET1_RD2 | ENET1_RD2 | NVCC_WAKEUP | input w/ PD | no change
X | X | GPIO | ENET1_RD3 | ENET1_RD3 | NVCC_WAKEUP | input w/ PD | no change
| X | GPIO | ENET2_MDC | ENET2_MDC | NVCC_WAKEUP | input w/ PD | no change
| X | GPIO | ENET2_MDIO | ENET2_MDIO | NVCC_WAKEUP | input w/ PD | no change
| X | GPIO | ENET2_TD3 | ENET2_TD3 | NVCC_WAKEUP | input w/ PD | no change
| X | GPIO | ENET2_TD2 | ENET2_TD2 | NVCC_WAKEUP | input w/ PD | no change
| X | GPIO | ENET2_TD1 | ENET2_TD1 | NVCC_WAKEUP | input w/ PD | no change
| X | GPIO | ENET2_TD0 | ENET2_TD0 | NVCC_WAKEUP | input w/ PD | no change
| X | GPIO | ENET2_TX_CTL | ENET2_TX_CTL | NVCC_WAKEUP | input w/ PD | no change
| X | GPIO | ENET2_TXC | ENET2_TXC | NVCC_WAKEUP | input w/ PD | no change
| X | GPIO | ENET2_RX_CTL | ENET2_RX_CTL | NVCC_WAKEUP | input w/ PD | no change
| X | GPIO | ENET2_RXC | ENET2_RXC | NVCC_WAKEUP | input w/ PD | no change
| X | GPIO | ENET2_RD0 | ENET2_RD0 | NVCC_WAKEUP | input w/ PD | no change
| X | GPIO | ENET2_RD1 | ENET2_RD1 | NVCC_WAKEUP | input w/ PD | no change
| X | GPIO | ENET2_RD2 | ENET2_RD2 | NVCC_WAKEUP | input w/ PD | no change
| X | GPIO | ENET2_RD3 | ENET2_RD3 | NVCC_WAKEUP | input w/ PD | no change
X | X | GPIO | SD1_CLK | SD1_CLK | NVCC_WAKEUP | input w/ PD | no change
X | X | GPIO | SD1_CMD | SD1_CMD | NVCC_WAKEUP | input w/ PD | no change
X | X | GPIO | SD1_DATA0 | SD1_DATA0 | NVCC_WAKEUP | input w/ PD | no change
X | X | GPIO | SD1_DATA1 | SD1_DATA1 | NVCC_WAKEUP | input w/ PD | no change
X | X | GPIO | SD1_DATA2 | SD1_DATA2 | NVCC_WAKEUP | input w/ PD | no change
X | X | GPIO | SD1_DATA3 | SD1_DATA3 | NVCC_WAKEUP | input w/ PD | no change
X | X | GPIO | SD1_DATA4 | SD1_DATA4 | NVCC_WAKEUP | input w/ PD | no change
X | X | GPIO | SD1_DATA5 | SD1_DATA5 | NVCC_WAKEUP | input w/ PD | no change
X | X | GPIO | SD1_DATA6 | SD1_DATA6 | NVCC_WAKEUP | input w/ PD | no change
X | X | GPIO | SD1_DATA7 | SD1_DATA7 | NVCC_WAKEUP | input w/ PD | no change
X | X | GPIO | SD1_STROBE | SD1_STROBE | NVCC_WAKEUP | input w/o PU/PD | works as TESTER_ACK input while internal reset is asserted, after internal reset is deasserted, it becomes input w/ PD
X | X | GPIO | SD2_VSELECT | SD2_VSELECT | NVCC_WAKEUP | input w/ PD | no change
X | X | GPIO | SD3_CLK | SD3_CLK | NVCC_WAKEUP | input w/ PD | no change
X | X | GPIO | SD3_CMD | SD3_CMD | NVCC_WAKEUP | input w/ PD | no change
X | X | GPIO | SD3_DATA0 | SD3_DATA0 | NVCC_WAKEUP | input w/ PD | no change
X | X | GPIO | SD3_DATA1 | SD3_DATA1 | NVCC_WAKEUP | input w/ PD | no change
X | X | GPIO | SD3_DATA2 | SD3_DATA2 | NVCC_WAKEUP | input w/ PD | no change
X | X | GPIO | SD3_DATA3 | SD3_DATA3 | NVCC_WAKEUP | input w/ PD | no change
X | X | GPIO | SD2_CD_B | SD2_CD_B | NVCC_SD2 | input w/ PD | no change
X | X | GPIO | SD2_CLK | SD2_CLK | NVCC_SD2 | input w/ PD | no change
X | X | GPIO | SD2_CMD | SD2_CMD | NVCC_SD2 | input w/ PD | no change
X | X | GPIO | SD2_DATA0 | SD2_DATA0 | NVCC_SD2 | input w/ PD | no change
X | X | GPIO | SD2_DATA1 | SD2_DATA1 | NVCC_SD2 | input w/ PD | no change
X | X | GPIO | SD2_DATA2 | SD2_DATA2 | NVCC_SD2 | input w/ PD | no change
X | X | GPIO | SD2_DATA3 | SD2_DATA3 | NVCC_SD2 | input w/ PD | no change
X | X | GPIO | SD2_RESET_B | SD2_RESET_B | NVCC_SD2 | input w/ PD | no change
X | X | GPIO | I2C1_SCL | I2C1_SCL | NVCC_AON | input w/ PD | no change
X | X | GPIO | I2C1_SDA | I2C1_SDA | NVCC_AON | input w/ PD | no change
X | X | GPIO | I2C2_SCL | I2C2_SCL | NVCC_AON | input w/ PD | no change
X | X | GPIO | I2C2_SDA | I2C2_SDA | NVCC_AON | input w/ PD | no change
X | X | GPIO | UART1_RXD | UART1_RXD | NVCC_AON | input w/ PD | no change
X | X | GPIO | UART1_TXD | UART1_TXD | NVCC_AON | input w/ PD | no change
X | X | GPIO | UART2_RXD | UART2_RXD | NVCC_AON | input w/ PD | no change
X | X | GPIO | UART2_TXD | UART2_TXD | NVCC_AON | input w/ PD | no change
X | X | GPIO | PDM_CLK | PDM_CLK | NVCC_AON | input w/ PD | no change
X | X | GPIO | PDM_BIT_STREAM0 | PDM_BIT_STREAM0 | NVCC_AON | input w/ PD | no change
X | X | GPIO | PDM_BIT_STREAM1 | PDM_BIT_STREAM1 | NVCC_AON | input w/ PD | no change
X | X | GPIO | SAI1_TXFS | SAI1_TXFS | NVCC_AON | input w/ PD | no change
X | X | GPIO | SAI1_TXC | SAI1_TXC | NVCC_AON | input w/ PD | no change
X | X | GPIO | SAI1_TXD0 | SAI1_TXD0 | NVCC_AON | input w/ PD | no change
X | X | GPIO | SAI1_RXD0 | SAI1_RXD0 | NVCC_AON | input w/ PD | no change
X | X | GPIO | WDOG_ANY | WDOG_ANY | NVCC_AON | input w/ PU | no change
X | X | ANALOG | CLKIN1 | CLKIN1 | VDD_ANA0_1P8 | input w/o PU/PD | no change
X | X | ANALOG | CLKIN2 | CLKIN2 | VDD_ANA0_1P8 | input w/o PU/PD | no change
X | X | ANALOG | XTALI_24M | XTALI_24M | VDD_ANA0_1P8
X | X | ANALOG | XTALO_24M | XTALO_24M | VDD_ANA0_1P8
X | X | ANALOG | ADC_IN0 | ADC_IN0 | VDD_ANA0_1P8 | input w/o PU/PD | no change
X | X | ANALOG | ADC_IN1 | ADC_IN1 | VDD_ANA0_1P8 | input w/o PU/PD | no change
| X | ANALOG | ADC_IN2 | ADC_IN2 | VDD_ANA0_1P8 | input w/o PU/PD | no change
| X | ANALOG | ADC_IN3 | ADC_IN3 | VDD_ANA0_1P8 | input w/o PU/PD | no change
X | X | PHY | USB1_DN | USB1_D_N | VDD_USB_3P3
X | X | PHY | USB1_DP | USB1_D_P | VDD_USB_3P3
X | X | PHY | USB1_ID | USB1_ID | VDD_USB_1P8
X | X | PHY | USB1_TXRTUNE | USB1_TXRTUNE | VDD_USB_1P8
X | X | PHY | USB1_VBUS | USB1_VBUS | VDD_USB_3P3
| X | PHY | USB2_DN | USB2_D_N | VDD_USB_3P3
| X | PHY | USB2_DP | USB2_D_P | VDD_USB_3P3
| X | PHY | USB2_ID | USB2_ID | VDD_USB_1P8
| X | PHY | USB2_TXRTUNE | USB2_TXRTUNE | VDD_USB_1P8
| X | PHY | USB2_VBUS | USB2_VBUS | VDD_USB_3P3
| X | PHY | LVDS_D0P | LVDS_D0_P | VDD_LVDS_1P8
| X | PHY | LVDS_D0N | LVDS_D0_N | VDD_LVDS_1P8
| X | PHY | LVDS_D1P | LVDS_D1_P | VDD_LVDS_1P8
| X | PHY | LVDS_D1N | LVDS_D1_N | VDD_LVDS_1P8
| X | PHY | LVDS_D2P | LVDS_D2_P | VDD_LVDS_1P8
| X | PHY | LVDS_D2N | LVDS_D2_N | VDD_LVDS_1P8
| X | PHY | LVDS_D3P | LVDS_D3_P | VDD_LVDS_1P8
| X | PHY | LVDS_D3N | LVDS_D3_N | VDD_LVDS_1P8
| X | PHY | LVDS_CLKP | LVDS_CLK_P | VDD_LVDS_1P8
| X | PHY | LVDS_CLKN | LVDS_CLK_N | VDD_LVDS_1P8
| X | PHY | MIPI_CSI1_CLK_N | MIPI_CSI1_CLK_N | VDD_MIPI_1P8
| X | PHY | MIPI_CSI1_CLK_P | MIPI_CSI1_CLK_P | VDD_MIPI_1P8
| X | PHY | MIPI_CSI1_D0_N | MIPI_CSI1_D0_N | VDD_MIPI_1P8
| X | PHY | MIPI_CSI1_D0_P | MIPI_CSI1_D0_P | VDD_MIPI_1P8
| X | PHY | MIPI_CSI1_D1_N | MIPI_CSI1_D1_N | VDD_MIPI_1P8
| X | PHY | MIPI_CSI1_D1_P | MIPI_CSI1_D1_P | VDD_MIPI_1P8
| X | PHY | MIPI_DSI1_CLK_N | MIPI_DSI1_CLK_N | VDD_MIPI_1P8
| X | PHY | MIPI_DSI1_CLK_P | MIPI_DSI1_CLK_P | VDD_MIPI_1P8
| X | PHY | MIPI_DSI1_D0_N | MIPI_DSI1_D0_N | VDD_MIPI_1P8
| X | PHY | MIPI_DSI1_D0_P | MIPI_DSI1_D0_P | VDD_MIPI_1P8
| X | PHY | MIPI_DSI1_D1_N | MIPI_DSI1_D1_N | VDD_MIPI_1P8
| X | PHY | MIPI_DSI1_D1_P | MIPI_DSI1_D1_P | VDD_MIPI_1P8
| X | PHY | MIPI_DSI1_D2_N | MIPI_DSI1_D2_N | VDD_MIPI_1P8
| X | PHY | MIPI_DSI1_D2_P | MIPI_DSI1_D2_P | VDD_MIPI_1P8
| X | PHY | MIPI_DSI1_D3_N | MIPI_DSI1_D3_N | VDD_MIPI_1P8
| X | PHY | MIPI_DSI1_D3_P | MIPI_DSI1_D3_P | VDD_MIPI_1P8
| X | PHY | MIPI_REXT | MIPI_REXT | VDD_MIPI_1P8
X | X | DDRCLK | DRAM_DQS0_T_A | DRAM_DQS0_T_A | VDDQ_DDR
X | X |  | DRAM_DQS0_C_A | DRAM_DQS0_C_A | VDDQ_DDR
X | X | DDR | DRAM_DMI0_A | DRAM_DMI0_A | VDDQ_DDR
X | X | DDR | DRAM_DQ00_A | DRAM_DQ00_A | VDDQ_DDR
X | X | DDR | DRAM_DQ01_A | DRAM_DQ01_A | VDDQ_DDR
X | X | DDR | DRAM_DQ02_A | DRAM_DQ02_A | VDDQ_DDR
X | X | DDR | DRAM_DQ03_A | DRAM_DQ03_A | VDDQ_DDR
X | X | DDR | DRAM_DQ04_A | DRAM_DQ04_A | VDDQ_DDR
X | X | DDR | DRAM_DQ05_A | DRAM_DQ05_A | VDDQ_DDR
X | X | DDR | DRAM_DQ06_A | DRAM_DQ06_A | VDDQ_DDR
X | X | DDR | DRAM_DQ07_A | DRAM_DQ07_A | VDDQ_DDR
X | X | DDRCLK | DRAM_DQS1_T_A | DRAM_DQS1_T_A | VDDQ_DDR
X | X |  | DRAM_DQS1_C_A | DRAM_DQS1_C_A | VDDQ_DDR
X | X | DDR | DRAM_DMI1_A | DRAM_DMI1_A | VDDQ_DDR
X | X | DDR | DRAM_DQ08_A | DRAM_DQ08_A | VDDQ_DDR
X | X | DDR | DRAM_DQ09_A | DRAM_DQ09_A | VDDQ_DDR
X | X | DDR | DRAM_DQ10_A | DRAM_DQ10_A | VDDQ_DDR
X | X | DDR | DRAM_DQ11_A | DRAM_DQ11_A | VDDQ_DDR
X | X | DDR | DRAM_DQ12_A | DRAM_DQ12_A | VDDQ_DDR
X | X | DDR | DRAM_DQ13_A | DRAM_DQ13_A | VDDQ_DDR
X | X | DDR | DRAM_DQ14_A | DRAM_DQ14_A | VDDQ_DDR
X | X | DDR | DRAM_DQ15_A | DRAM_DQ15_A | VDDQ_DDR
X | X | DDR | DRAM_RESET_N | DRAM_RESET_N | VDDQ_DDR
| X | DDR | DRAM_MTEST1 | DRAM_MTEST1 | VDDQ_DDR
X | X | DDR | DRAM_CKE0_A | DRAM_CKE0_A | VDDQ_DDR
X | X | DDR | DRAM_CKE1_A | DRAM_CKE1_A | VDDQ_DDR
X | X | DDR | DRAM_CS0_A | DRAM_CS0_A | VDDQ_DDR
X | X | DDR | DRAM_CS1_A | DRAM_CS1_A | VDDQ_DDR
X | X | DDR | DRAM_CK_T_A | DRAM_CK_T_A | VDDQ_DDR
X | X | DDR | DRAM_CK_C_A | DRAM_CK_C_A | VDDQ_DDR
X | X | DDR | DRAM_CA0_A | DRAM_CA0_A | VDDQ_DDR
X | X | DDR | DRAM_CA1_A | DRAM_CA1_A | VDDQ_DDR
X | X | DDR | DRAM_CA2_A | DRAM_CA2_A | VDDQ_DDR
X | X | DDR | DRAM_CA3_A | DRAM_CA3_A | VDDQ_DDR
X | X | DDR | DRAM_CA4_A | DRAM_CA4_A | VDDQ_DDR
X | X | DDR | DRAM_CA5_A | DRAM_CA5_A | VDDQ_DDR
X | X | DDR | DRAM_ZQ | DRAM_ZQ | VDDQ_DDR
|  | Power | NVCC_AON | NVCC_AON
|  | Power | NVCC_BBSM | NVCC_BBSM_1P8
|  | Power | NVCC_GPIO | NVCC_GPIO
|  | Power | NVCC_SD2 | NVCC_SD2
|  | Power | NVCC_WAKEUP | NVCC_WAKEUP
|  | Power | VDD2_DDR | VDD2_DDR
|  | Power | VDDQ_DDR | VDDQ_DDR
|  | Power | AVDD_0P8 | VDD_ANA_0P8
|  | Power | AVDD_0P8_GPIO | VDD_ANA_0P8
|  | Power | AVDD_0P8_PLL_ARM | VDD_ANA_0P8
|  | Power | AVDD_0P8_PLL_DRAM | VDD_ANA_0P8
|  | Power | AVDD_1P8_ADC | VDD_ANA0_1P8
|  | Power | AVDD_1P8_PLL | VDD_ANA0_1P8
|  | Power | AVDD_1P8_TSENSOR | VDD_ANA0_1P8
|  | Power | EFUSE_VQPS | VDD_ANA0_1P8
|  | Power | TOP_XTAL_VDD18 | VDD_ANA0_1P8
|  | Power | VREFH_1P8_ADC | VDD_ANA0_1P8
|  | Power | AVDD_1P8_PLL_ARM | VDD_ANA1_1P8
|  | Power | AVDD_1P8_PLL_DRAM | VDD_ANA1_1P8
|  | Power | DRAM_VAA | VDD_ANA1_1P8
|  | Power | VDET_GPIO_AON | VDD_ANAVDET_1P8
|  | Power | VDET_WAKEUP_SD2 | VDD_ANAVDET_1P8
|  | Power | VDD_BBSM_0P8_CAP | VDD_BBSM_0P8_CAP
|  | Power | VDD_BBSM | VDD_BBSM_0P8_CAP
|  | Power | VDD_LVDS_1P8 | VDD_LVDS_1P8
|  | Power | MIPI_CSI1_VP | VDD_MIPI_0P8
|  | Power | MIPI_DSI1_VP | VDD_MIPI_0P8
|  | Power | MIPI_CSI1_VPH | VDD_MIPI_1P8
|  | Power | MIPI_DSI1_VPH | VDD_MIPI_1P8
|  | Power | USB1_DVDD | VDD_USB_0P8
|  | Power | USB2_DVDD | VDD_USB_0P8
|  | Power | USB1_VDDH0 | VDD_USB_1P8
|  | Power | USB2_VDDH0 | VDD_USB_1P8
|  | Power | USB1_VDD33 | VDD_USB_3P3
|  | Power | USB2_VDD33 | VDD_USB_3P3
|  | Power | VDD_SOC | VDD_SOC
|  | Ground | VSS | VSS
|  | Ground | AVSS_TSENSOR | VSS
|  | Ground | AVSS_PLL_ARM | VSS
|  | Ground | AVSS_PLL | VSS
|  | Ground | AVSS_PLL_DRAM | VSS
|  | Ground | MIPI_CSI1_VSS | VSS
|  | Ground | MIPI_DSI1_VSS | VSS
|  | Ground | TOP_XTAL_VSS | VSS
|  | Ground | USB1_VSSA | VSS
|  | Ground | USB2_VSSA | VSS
|  | Ground | VREFL_1P8_VSSA | VSS
|  | Ground | VSS18_BBSM | VSS